## nah i mean in google slides or
A: VARIABLE | B: VALUE | C: UNIT | D: JUSTIFICATION (For Pitch Documentation) | E: Distance (Dkm) | F: T Delieverd (Calc1) | G:ΔT usable (calc2) | H: ESM Mass Saved | Metric | Value | Formula
NASA Ambient Baseline (Tambient) | 8.9 | ∘C | Annual Mean Temperature for Winnipeg (Proxied from historical data). | 1km | B3- (E5*B4) | (F5 - B2)*B5 | G5*B6 | Pilot City Baseline | 8.9∘C | B2
Data Center Output (TWaste​) | 50 | ∘C | Standard assumed waste heat temperature (The heat source). | 3km | B3- (E6*B4) | (F6 - B2)*B5 | G6*B6 | Usable Thermal gain | 32.81∘C | G7
Thermal Loss Rate (LossRate​) | 0.5 | ∘C/km | Engineering Standard for well-insulated piping. | 5km (Pitch Focus) | B3- (E7*B4) | (F7 - B2)*B5 | G7*B6 | Final ESM Savings | 328.1∘C | H7
Heat Exchanger Efficiency (EffHX​) | 0.85 | Unitless | Efficiency of the heat transfer mechanism. | 8km | B3- (E8*B4) | (F8 - B2)*B5 | G8*B6
ESM Conversion Factor (MassFactor​) | 10 | kg/ΔT | Your Winning Narrative: Mass avoided per degree of useful heat gained. | 10km | B3- (E9*B4) | (F9 - B2)*B5 | G9*B6